## Capstone_ADC_BREAKOUT_BOM
Designator | Description | Quantity | Comment | Footprint | LibRef
C1 | CAP CER 47UF 6.3V X5R 0805 | 1 | C0805C476M9PACTU | FP-C0805C476M9PACTU-MFG | CMP-2007-01008-2
C2, C3 | CAP CER 0.1UF 16V X7R 0402 | 2 | GRM155R71C104KA88D | FP-GRM15-MFG | CMP-2100-03641-2
C4 | Chip Multilayer Ceramic Capacitors for General Purpose, 0603, 2.2uF, X7R, 15%, 10%, 10V | 1 | GRM188R71A225KE15D | FP-GRM188-0_1-e0_2_0_5-MFG | CMP-2006-02836-2
C5 | Chip Multilayer Ceramic Capacitors for General Purpose, 0603, 10uF, X5R, 15%, 20%, 6.3V | 1 | GRM188R60J106ME47D | FP-GRM188-0_1-e0_2_0_55-IPC_A | CMP-2006-02792-2
J1, J2 | SQ Post Socket, Through-hole, Vertical, -55 to 105 degC, 2.54 mm Pitch, 8-Pin, Female, RoHS | 2 | SSQ-108-01-T-S | SMTC-SSQ-108-01-X-S | CMP-1023-00293-1
U1 |  | 1 | LTC2373CUH-16#PBF | LTC_2373_Footprint | LTC2373CUH-16#PBF